## Sheet1
Equipment | Hazard | Description | Risk Ranking
Steam Boiler | High Pressure | Discharge Line blockage leading to high pressure and possible explosion | Very High
Steam Boiler | Low Pressure | Lack of sufficient heating leading to low pressure resulting in lack of steam supply to users | Medium
Dryer | High Oxygen | Dryer leak leading to intrusion of ambient air and high oxygen possibly causing explosion if ignition is present. | High
Dryer | Low Pressure | Low pressure causing dryer deformation leading to intrusion of ambient air and high oxygen possibly causing explosion if ignition is present. | High
Reactor | High Temperature | Oversupply of catalyst resulting in over-aggressive exothermic reaction leading to reactor high temperature possibly causing reactor leak | Very High
Reactor | Low Catalyst Flow | Low catalyst flow to reactor possibly resulting in lower conversion rate | Low